## Sheet1
12v Battery |  |  |  |  | Various Circuits - See Birkin wiring diagram |  | Connectors
[7 empty] | Eng Side | Pin | ECU Side
| Ignition Switch |  |  |  | Roll Over Switch |  | GR/OR
(85) Run Relay (86)
| AMP Meter | Alternator B+ Post | [7 empty] | RD
|  |  |  | Note: | On relays, 30&87 are switched power
| (30) RunRelay (87) |  |  |  | Pins 85 & 86 are relay control leads
6-Way Fuse Block Hot in Run Only | 1 10A |  |  |  | Emerald ECU pin 11 |  | OR
[5 empty] | Emerald ECU pin 28 |  | OR
| 2 10A |  |  |  | Ignition Coil Pin 2 |  |  | C10/02 |  | OR
| 3 20A |  |  |  | (85) To Fuel Pumps +12v (86)
[5 empty] | (30) Fuel pump relay (87) (87) |  |  | Factory Wiring |  | RD
[5 empty] | (85) Cooling fran Relay (86) |  |  | *See Note at bottom |  | OR
| 10A 4 |  |  |  | (30) (85) O2 Heater Relay (86) (87) |  | WH | C40/01 | GN/BL | RD
| 20A 5 |  |  |  | Injectors 1, 2, 3 & 4 |  | GN/WH | C90/05 | OR
[5 empty] | Oil Press Idiot Lite |  | BK/OR | C90/16 | Future | WH
| 5A 6 |  |  |  | Shift light |  |  |  | Future | BL
[5 empty] | Cigerette Lighter |  |  |  |  | RD
470 ohm Pullup resister for Tachometer driver
Battery Return Neg post |  |  |  |  | Chassis Ground
[5 empty] | Roll Over Switch |  |  |  |  | GN/OR
[5 empty] | Radiator Fan |  |  | Factory Wiring
[5 empty] | O2 Sensor Heater Return |  | WH | C40/02 | BK/BL
|  |  |  | Emerald ECU ground pin 29 |  |  |  |  | BK |  | Back Probe of Emerald Harness
[11 empty] | KoffEoff | KonEoff
Emerald ECU | 29 | [7 empty] | BK |  | 1 ohm | 35 ohms
| 12 |  |  |  | Tachometer output signal (Pullup res) |  |  |  | YL |  | Open | 6.5k
| 24 |  |  |  | Injector 1&4 |  | BK/BL | C90/09 | WH |  | 14 ohms | 12VDC
| 23 |  |  |  | Injector 2&3 |  | BK/YL | C90/10 | RD |  | 14 ohms | 12VDC
| 25 |  |  |  | Ignition Coil Pin 1 |  |  | C10/01 | WH |  | 7 ohms | 12VDC
| 5 |  |  |  | Ignition Coil Pin 3 |  |  | C10/03 | BK |  | 7 ohms | 12VDC
| 16 |  |  |  | IAT pin 1 |  |  | C20/01 | GR |  | Open | Open
| 33 |  |  |  | ECT pin 1 |  |  | C20/01 | GR |  | Open | Open
| 7 |  |  |  | O2 Sensor input signal |  | BK | C40/04 | WH/RD | GR | Open | Open
| 8 |  |  |  | TPS input signal pin 2 |  | WH | C90/03 | YL |  | Open | Open
| 18 |  |  |  | O2 Sensor signal ground |  | Gray | C40/03 | BR/RD | BK | Open | Open
| 19 |  |  | Shift Light driver (ground) |  |  |  |  | BL |  |  | Future -- Not Connected
| 36 |  |  | O2 Sensor heater relay | [5 empty] | BL | 85 ohms | 12VDC
| 6 |  |  | Cooling fan Relay (ground) |  |  |  |  | OR |  | 85 Ohms | 12VDC
| 20 |  |  | Fuel Pump Relay (ground) |  |  |  |  | BK |  | 85 Ohms | 12VDC
| 34 |  |  |  | MAP sensor input |  | BK/YL | C90/08 | YL |  | Open | Open
| 31 |  |  |  | Crank sensor + |  |  | C50/01 | WH/RD |  | Open | Open
| 32 |  |  |  | Crank sensor - |  |  | C50/02 | BN/RD |  | Open | Open
| 9 |  |  |  | TPS (1) & MAP (A) sensor +5v |  | BK/WH | C90/13 | RD |  | Open | Open
| 30 |  |  |  | TPS (3) & MAP (B) Sensor Ground |  | BK/OR | C90/15 | BK |  | Open | Open
[5 empty] | IAT Sensor Ground |  |  | C20/02 | BK
[5 empty] | ECT Sensor Ground |  |  | C30/02 | BK
| 28 |  |  |  | ECU Power |  |  |  | OR |  | 7 ohms | 12VDC
| 11 |  |  |  | ECU Power |  |  |  | OR |  | 7 ohms | 12VDC
Note: Cooling fan can be run by Birkin thermo Swtich at any time. Additionally, fan can be run by Emerald ECU with Engine-On.
| Engine cooling fan |  | Temp Switch | B+ |  | Coolant (30) fan (87) relay